## T1_Descriptive
Variable | N | Mean | SD | Min | Q25 | Median | Q75 | Max | CV_pct
SMI_mul | 51 | 0.1561 | 0.2531 | 0 | 0.0076 | 0.0598 | 0.1302 | 1 | 162.2
Size | 51 | 2 | 0.8246 | 1 | 1 | 2 | 3 | 3 | 41.23
RC | 51 | 0.5453 | 0.0826 | 0.42 | 0.49 | 0.53 | 0.6 | 0.69 | 15.16
KH | 51 | 152.8482 | 25.7379 | 116.62 | 131.14 | 152.78 | 166.45 | 205.45 | 16.84
Ft_IR | 51 | 10.9792 | 5.1638 | 2.56 | 7.36 | 10.19 | 15.175 | 23.04 | 47.03

## T2_KruskalWallis
Variable | H | p | eta2 | Sig
RC | 50 | 0 | 1 | ***
KH | 50 | 0 | 1 | ***
SMI_mul | 50 | 0 | 1 | ***
Ft_IR | 40.93 | 0.0006 | 0.733 | ***

## T3_Spearman
Feature | rho | p
SMI_mul | 0.985 | <0.001
KH | 0.978 | <0.001
RC | 0.963 | <0.001

## T5_ModelPerf
Model | n_features | CV | R2 | MAE_kPa | MAPE_pct | RMSE_kPa
Saf ET | 4 | nested LOGO-17fold | 0.9045 | 1.083 | 10.86 | 1.58
ET + IS Sigmoid | 4 | nested LOGO-17fold | 0.9536 | 0.828 | 8.99 | 1.102
ET + Sigmoid + CPP(Fe₂O₃,RC) | 4 | nested LOGO-17fold | 0.9602 | 0.781 | 8.35 | 1.02
ET + Sigmoid + Dual CPP | 4 | nested LOGO-17fold | 0.9623 | 0.717 | 7.83 | 0.993

## T6_Bootstrap_Wilcoxon
Model | Boot_Mean_R2 | CI_95 | Mean_Bias | Wilcoxon_W | Wilcoxon_p | Bias | Perm_p
PHy-CPP | 0.9615 | [0.9484, 0.9715] | -0.144 | 576 | 0.4148 | NO | 0

## T7_SHAP
Feature | Mean_SHAP | Pct | Group
Size | 1.7606 | 29.3 | Design
KH | 1.5822 | 26.3 | Physical
RC | 1.4874 | 24.7 | Test
SMI_mul | 1.181 | 19.6 | Physical

## T8a_4Model
Type | Stone | Lithology | IR_mean | Pred_ET | Pred_Sig | Pred_CPP | Pred_Dual | MAPE_ET | MAPE_Sig | MAPE_CPP | MAPE_Dual | mu_IS | mu_Fe | mu_LoI | mu_final | R2 | MAE | Bias
1 | T1 | Travertine | 4.633 | 5.433 | 4.962 | 4.673 | 4.58 | 19.26 | 6.37 | 6.45 | 6.5 | 0.552 | 0.456 | 0.282 | 0.552 | 0.983 | 0.199 | -0.053
2 | T2 | Travertine | 5.433 | 5.091 | 5.091 | 5.884 | 5.758 | 6.76 | 6.76 | 9.96 | 7.3 | 0 | 0.699 | 0.341 | 0.699 | 0.961 | 0.324 | 0.324
3 | T3 | Travertine | 6.233 | 6.612 | 6.612 | 6.353 | 6.113 | 7.07 | 7.07 | 3.73 | 1.66 | 0 | 0.456 | 0.527 | 0.527 | 0.981 | 0.131 | -0.12
4 | T4 | Travertine | 7 | 6.784 | 6.784 | 6.731 | 6.623 | 3.91 | 3.91 | 4.27 | 5.54 | 0 | 0.149 | 0.282 | 0.282 | 0.874 | 0.377 | -0.377
5 | T5 | Travertine | 7.393 | 7.899 | 7.899 | 7.648 | 7.388 | 6.53 | 6.53 | 3.23 | 2.67 | 0 | 0.456 | 0.587 | 0.587 | 0.972 | 0.18 | -0.005
6 | M1 | Marble | 5.803 | 7.194 | 7.194 | 6.913 | 6.785 | 28.45 | 28.45 | 22.87 | 20.33 | 0 | 0.456 | 0.361 | 0.456 | 0.711 | 0.982 | 0.982
7 | M2 | Marble | 7.56 | 7.021 | 7.021 | 6.996 | 6.89 | 8.04 | 8.04 | 8.41 | 9.93 | 0 | 0.092 | 0.282 | 0.282 | 0.887 | 0.67 | -0.67
8 | M3 | Marble | 7.697 | 9.224 | 9.224 | 9.224 | 9.235 | 21.66 | 21.66 | 21.66 | 21.82 | 0 | 0.002 | 0.097 | 0.097 | 0.453 | 1.538 | 1.538
9 | M4 | Marble | 12.293 | 9.495 | 9.495 | 9.984 | 10.049 | 23.39 | 23.39 | 19.3 | 18.75 | 0 | 0.996 | 0.955 | 0.996 | -0.291 | 2.245 | -2.245
10 | M5 | Marble | 12.99 | 13.359 | 13.359 | 13.359 | 13.359 | 3.19 | 3.19 | 3.19 | 3.19 | 0 | 0.002 | 0.003 | 0.003 | 0.965 | 0.369 | 0.369
11 | M6 | Marble | 13.673 | 13.587 | 13.587 | 14.103 | 14.092 | 2.87 | 2.87 | 3.73 | 3.71 | 0 | 0.624 | 0.075 | 0.624 | 0.898 | 0.528 | 0.419
12 | M7 | Marble | 13.9 | 14.146 | 14.146 | 14.674 | 14.673 | 4.58 | 4.58 | 5.46 | 5.45 | 0 | 0.624 | 0.021 | 0.624 | 0.725 | 0.806 | 0.773
13 | K1 | Limestone | 14.157 | 13.773 | 13.773 | 13.771 | 14.44 | 9.21 | 9.21 | 9.21 | 8.63 | 0 | 0.017 | 0.824 | 0.824 | 0.834 | 1.007 | 0.284
14 | K2 | Limestone | 15.123 | 15.06 | 15.06 | 15.059 | 15.059 | 2.06 | 2.06 | 2.06 | 2.06 | 0 | 0.017 | 0.015 | 0.017 | 0.986 | 0.302 | -0.065
15 | K3 | Limestone | 15.797 | 15.401 | 15.401 | 15.369 | 15.586 | 2.51 | 2.51 | 2.72 | 1.3 | 0 | 0.149 | 0.461 | 0.461 | 0.994 | 0.21 | -0.21
16 | K4 | Limestone | 16.147 | 18.038 | 18.038 | 17.978 | 18.056 | 12.21 | 12.21 | 11.83 | 12.33 | 0 | 0.149 | 0.259 | 0.259 | 0.473 | 1.91 | 1.91
17 | K5 | Limestone | 20.813 | 16.147 | 20 | 20 | 20.401 | 22.91 | 3.92 | 3.92 | 1.97 | 0.829 | 0.002 | 0.661 | 0.829 | 0.919 | 0.412 | -0.412

## T8b_LithoError
Lithology | MAPE_ET | MAPE_Sig | MAPE_CPP | MAPE_Dual | R2 | MAE | RMSE
Travertine | 8.71 | 6.13 | 5.53 | 4.73 | 0.971 | 0.242 | 0.325
Marble | 13.17 | 13.17 | 12.09 | 11.88 | 0.8921 | 1.02 | 1.228
Limestone | 9.78 | 5.98 | 5.95 | 5.26 | 0.9093 | 0.768 | 1.066

## VIF
Feature | VIF | Group
KH | 8.9 | Physical
RC | 7.03 | Test
SMI_mul | 3.07 | Physical
Size | 1 | Design

## Boruta
perc | Feature | Ranking | Status | Group
75 | RC | 1 | Confirmed | Test
75 | KH | 1 | Confirmed | Physical
75 | CS | 1 | Confirmed | Physical
75 | BS | 1 | Confirmed | Physical
75 | IS | 1 | Confirmed | Physical
75 | Density | 1 | Confirmed | Physical
75 | Por | 1 | Confirmed | Physical
75 | SMI_mul | 1 | Confirmed | Physical
75 | Size | 1 | Confirmed | Design
80 | RC | 1 | Confirmed | Test
80 | KH | 1 | Confirmed | Physical
80 | CS | 1 | Confirmed | Physical
80 | BS | 1 | Confirmed | Physical
80 | IS | 1 | Confirmed | Physical
80 | Density | 1 | Confirmed | Physical
80 | Por | 1 | Confirmed | Physical
80 | SMI_mul | 1 | Confirmed | Physical
80 | Size | 1 | Confirmed | Design
85 | RC | 1 | Confirmed | Test
85 | KH | 1 | Confirmed | Physical
85 | CS | 1 | Confirmed | Physical
85 | BS | 1 | Confirmed | Physical
85 | IS | 1 | Confirmed | Physical
85 | Density | 1 | Confirmed | Physical
85 | Por | 1 | Confirmed | Physical
85 | SMI_mul | 1 | Confirmed | Physical
85 | Size | 1 | Confirmed | Design
90 | RC | 1 | Confirmed | Test
90 | KH | 1 | Confirmed | Physical
90 | CS | 1 | Confirmed | Physical
90 | BS | 1 | Confirmed | Physical
90 | IS | 1 | Confirmed | Physical
90 | Density | 1 | Confirmed | Physical
90 | Por | 1 | Confirmed | Physical
90 | SMI_mul | 1 | Confirmed | Physical
90 | Size | 1 | Confirmed | Design
95 | RC | 1 | Confirmed | Test
95 | KH | 1 | Confirmed | Physical
95 | CS | 1 | Confirmed | Physical
95 | BS | 1 | Confirmed | Physical
95 | IS | 1 | Confirmed | Physical
95 | Density | 1 | Confirmed | Physical
95 | Por | 1 | Confirmed | Physical
95 | SMI_mul | 1 | Confirmed | Physical
95 | Size | 1 | Confirmed | Design
100 | RC | 1 | Confirmed | Test
100 | KH | 1 | Confirmed | Physical
100 | CS | 1 | Confirmed | Physical
100 | BS | 1 | Confirmed | Physical
100 | IS | 1 | Confirmed | Physical
100 | Density | 1 | Confirmed | Physical
100 | Por | 1 | Confirmed | Physical
100 | SMI_mul | 1 | Confirmed | Physical
100 | Size | 1 | Confirmed | Design